## Sheet2
output parameter for payload range from 500 to 1500
s n | payload | volume | s_a_of_env | s_a_of_cell | buoyancy | drag | thrust power | total_req_pow | structural_wt | solar_cell_wt | rfc_wt | pro_wt | total_wt | l | d | r
5 | 500 | 801683.7197 | 49686.0068 | 22358.7031 | 61427.4117 | 5838.2071 | 171711.9745 | 182711.9745 | 34317.1802 | 7266.5785 | 17053.1176 | 2289.493 | 60926.3693 | 290.43 | 74.5782 | 3.8943
6 | 600 | 805831.3526 | 49857.2315 | 22435.7542 | 61745.2157 | 5855.785 | 172228.9719 | 183228.9719 | 34454.6056 | 7291.6201 | 17101.3707 | 2296.3863 | 61143.9827 | 290.93 | 74.6108 | 3.8993
7 | 700 | 809909.888 | 50025.3174 | 22511.3928 | 62057.7254 | 5873.0407 | 172736.4922 | 183736.4922 | 34589.6223 | 7316.2027 | 17148.7393 | 2303.1532 | 61357.7174 | 291.42 | 74.6427 | 3.9042
8 | 800 | 814085.8211 | 50197.1252 | 22588.7063 | 62377.6979 | 5890.6785 | 173255.2509 | 184255.2509 | 34727.7414 | 7341.3296 | 17197.1567 | 2310.07 | 61576.2977 | 291.92 | 74.6751 | 3.9092
9 | 900 | 818192.1379 | 50365.7826 | 22664.6022 | 62692.3362 | 5907.9929 | 173764.498 | 184764.498 | 34863.4385 | 7365.9957 | 17244.6865 | 2316.86 | 61790.9807 | 292.41 | 74.7068 | 3.9141
10 | 1000 | 822312.24 | 50534.7228 | 22740.6253 | 63008.0308 | 5925.3364 | 174274.6004 | 185274.6004 | 34999.4731 | 7390.7032 | 17292.296 | 2323.6613 | 62006.1337 | 292.9 | 74.7385 | 3.919
11 | 1100 | 826361.6467 | 50700.4896 | 22815.2203 | 63318.3085 | 5942.3542 | 174775.1221 | 185775.1221 | 35133.059 | 7414.9466 | 17339.0114 | 2330.335 | 62217.3519 | 293.38 | 74.7694 | 3.9238
12 | 1200 | 830424.3255 | 50866.5278 | 22889.9375 | 63629.6031 | 5959.3998 | 175276.4651 | 186276.4651 | 35266.9693 | 7439.2297 | 17385.8034 | 2337.0195 | 62429.022 | 293.86 | 74.8002 | 3.9286
13 | 1300 | 834500.2983 | 51032.8374 | 22964.7768 | 63941.9164 | 5976.4734 | 175778.6298 | 186778.6298 | 35401.2045 | 7463.5525 | 17432.6721 | 2343.7151 | 62641.1442 | 294.34 | 74.8309 | 3.9334
14 | 1400 | 838589.5868 | 51199.4185 | 23039.7383 | 64255.2499 | 5993.575 | 176281.6165 | 187281.6165 | 35535.7649 | 7487.915 | 17479.6175 | 2350.4216 | 62853.719 | 294.82 | 74.8616 | 3.9382
15 | 1500 | 842606.605 | 51362.7921 | 23113.2565 | 64563.0459 | 6010.3473 | 176774.9211 | 187774.9211 | 35667.8374 | 7511.8083 | 17525.6593 | 2356.9989 | 63062.304 | 295.29 | 74.8916 | 3.9429
[7 empty] | Parameters | Value
[7 empty] | Interference factor | 2
|  | Input Parameters | Value |  |  |  | Geometric Coverage ratio | 0.45
|  | Payload mass (kg) | 1000 |  |  |  | Envelope mass/area ratio (g/m2) | 200
|  | Payload Power (kW) | 10 |  |  |  | Solar cells mass/area ratio (g/m2) | 250
|  | Control Systems Power (kW) | 1 |  |  |  | Solar cells efficiency (%) | 8
|  | Floating Height (m) | 20000 |  |  |  | RFC storage energy/mass ratio (Wh/kg) | 250
|  | Mission Speed (m/s) | 20 |  |  |  | RFC efficiency (%) | 60
|  | Average Irradiance (W/m2) | 480 |  |  |  | Propeller power/mass ratio (W/kg) | 75
|  | Discharge Time (hr) | 14 |  |  |  | Propeller efficiency (%) | 85
|  | Off Standard temperature (K) | 20 |  |  |  | Gear box transition efficiency (%) | 80
s n | payload_power(in watt) | wt_of_rfc | wt_of_structure | total_wt
1 | 100000 | 26392.1227 | 39111.5633 | 76681.1919
2 | 200000 | 35725.456 | 41444.8967 | 88347.8586
3 | 300000 | 45058.7893 | 43778.23 | 100014.5253
4 | 400000 | 54392.1227 | 46111.5633 | 111681.1919
5 | 500000 | 63725.456 | 48444.8967 | 123347.8586
6 | 600000 | 73058.7893 | 50778.23 | 135014.5253
7 | 700000 | 82392.1227 | 53111.5633 | 146681.1919
8 | 800000 | 91725.456 | 55444.8967 | 158347.8586
9 | 900000 | 101058.7893 | 57778.23 | 170014.5253
10 | 1000000 | 110392.1227 | 60111.5633 | 181681.1919
11 | 1100000 | 119725.456 | 62444.8967 | 193347.8586
12 | 1200000 | 129058.7893 | 64778.23 | 205014.5253
13 | 1300000 | 138392.1227 | 67111.5633 | 216681.1919
14 | 1400000 | 147725.456 | 69444.8967 | 228347.8586
15 | 1500000 | 157058.7893 | 71778.23 | 240014.5253