## CDV_variation_of_wang
sn | CDV | volume(m3) | surface_area(m2) | sur_area_of_cell(m2) | drag(N) | thrust_power(in W) | tot_req_pow(in W) | buoyancy | structural_wt(kg) | solar_cell_wt(kg) | rfc_wt(kg) | pro_wt(kg) | total_wt(kg) | length(m) | diameter(m) | fineness_ratio
1 | 0.009456 | 450630.7988 | 35863.5539 | 16138.5992 | 1976.6517 | 58136.8136 | 69136.8136 | 34528.6837 | 21049.2581 | 5245.0448 | 6452.7693 | 775.1575 | 34522.2297 | 241.1 | 62.2997 | 3.87
2 | 0.010451 | 486296.998 | 37731.7659 | 16979.2947 | 2298.5285 | 67603.7786 | 78603.7786 | 37261.5349 | 22498.1208 | 5518.2708 | 7336.3527 | 901.3837 | 37254.128 | 247.3 | 63.9018 | 3.87
3 | 0.011447 | 524417.2722 | 39678.6962 | 17855.4133 | 2647.3326 | 77862.7247 | 88862.7247 | 40182.4246 | 24033.6542 | 5803.0093 | 8293.8543 | 1038.1697 | 40168.6875 | 253.6 | 65.5297 | 3.87
4 | 0.012442 | 564479.3747 | 41674.6011 | 18753.5705 | 3022.2817 | 88890.6389 | 99890.6389 | 43252.1031 | 25637.0812 | 6094.9104 | 9323.1263 | 1185.2085 | 43240.3264 | 259.9 | 67.1576 | 3.87
5 | 0.013437 | 606531.545 | 43719.4804 | 19673.7662 | 3424.2234 | 100712.4524 | 111712.4524 | 46474.2666 | 27309.8344 | 6393.974 | 10426.4956 | 1342.8327 | 46473.1367 | 266.2 | 68.7855 | 3.87
6 | 0.014433 | 652055.6365 | 45880.6078 | 20646.2735 | 3859.6743 | 113519.8337 | 124519.8337 | 49962.459 | 29103.2511 | 6710.0389 | 11621.8511 | 1513.5978 | 49948.7389 | 272.7 | 70.4651 | 3.87
7 | 0.015428 | 699050.8193 | 48059.4235 | 21626.7406 | 4321.7896 | 127111.4589 | 138111.4589 | 53563.3709 | 30946.9471 | 7028.6907 | 12890.4028 | 1694.8195 | 53560.8601 | 279.1 | 72.1189 | 3.87
8 | 0.016424 | 749037.9967 | 50324.0156 | 22645.807 | 4817.3975 | 141688.1608 | 152688.1608 | 57393.5384 | 32893.3996 | 7359.8873 | 14250.895 | 1889.1755 | 57393.3574 | 285.6 | 73.7984 | 3.87
9 | 0.017419 | 802176.3879 | 52676.7902 | 23704.5556 | 5348.2382 | 157301.1248 | 168301.1248 | 61465.1614 | 34947.3174 | 7703.9806 | 15708.105 | 2097.3483 | 61456.7513 | 292.2 | 75.5039 | 3.87
10 | 0.018414 | 857770.3279 | 55083.3144 | 24787.4915 | 5912.145 | 173886.6189 | 184886.6189 | 65724.9358 | 37084.3403 | 8055.9347 | 17256.0844 | 2318.4883 | 65714.8477 | 298.8 | 77.2093 | 3.87
11 | 0.01941 | 915875.2808 | 57543.5884 | 25894.6148 | 6510.0597 | 191472.3432 | 202472.3432 | 70177.1116 | 39306.0899 | 8415.7498 | 18897.4187 | 2552.9646 | 70172.223 | 305.4 | 78.9147 | 3.87
12 | 0.020405 | 977485.9991 | 60096.1169 | 27043.2526 | 7147.4906 | 210220.3116 | 221220.3116 | 74897.9097 | 41645.6775 | 8789.0571 | 20647.2291 | 2802.9375 | 74884.9012 | 312.1 | 80.646 | 3.87
13 | 0.0214 | 1041799.5793 | 62704.0363 | 28216.8163 | 7821.4522 | 230042.7106 | 241042.7106 | 79825.8092 | 44075.5762 | 9170.4653 | 22497.3197 | 3067.2361 | 79810.5973 | 318.8 | 82.3773 | 3.87
14 | 0.022396 | 1108874.0451 | 65367.3467 | 29415.306 | 8532.9013 | 250967.685 | 261967.685 | 84965.256 | 46597.4598 | 9559.9745 | 24450.3173 | 3346.2358 | 84953.9873 | 325.5 | 84.1085 | 3.87
15 | 0.023391 | 1178767.4201 | 68086.0479 | 30638.7216 | 9282.8095 | 273023.8097 | 284023.8097 | 90320.696 | 49213.0139 | 9957.5845 | 26508.8889 | 3640.3175 | 90319.8047 | 332.2 | 85.8398 | 3.87
16 | 0.024386 | 1252645.9372 | 70901.9638 | 31905.8837 | 10078.0781 | 296414.0609 | 307414.0609 | 95981.4896 | 51960.2884 | 10369.4122 | 28691.979 | 3952.1875 | 95973.8671 | 339 | 87.5969 | 3.87
17 | 0.025382 | 1329548.5673 | 73774.9366 | 33198.7215 | 10914.4616 | 321013.5778 | 332013.5778 | 101873.9999 | 54807.1431 | 10789.5845 | 30987.9339 | 4280.181 | 101864.8425 | 345.8 | 89.354 | 3.87
18 | 0.026377 | 1409535.971 | 76704.9658 | 34517.2346 | 11792.9578 | 346851.6998 | 357851.6998 | 108002.8747 | 57755.3255 | 11218.1013 | 33399.492 | 4624.6893 | 107997.6081 | 352.6 | 91.1111 | 3.87
19 | 0.027373 | 1493915.1231 | 79736.4053 | 35881.3824 | 12721.6272 | 374165.5069 | 385165.5069 | 114468.2585 | 60846.8867 | 11661.4493 | 35948.7806 | 4988.8734 | 114445.9901 | 359.5 | 92.8941 | 3.87
20 | 0.028368 | 1580301.6573 | 82781.3874 | 37251.6243 | 13687.7154 | 402579.8643 | 413579.8643 | 121087.4539 | 64004.3021 | 12106.7779 | 38600.7873 | 5367.7315 | 121079.5988 | 366.3 | 94.6512 | 3.87
CDV variation data

## payload_variation_data_of_wang
sn | payload(kg) | volume(m3) | surface_area(m2) | sur_area_of_cell(m2) | drag(N) | thrust_power(in W) | tot_req_pow(in W) | buoyancy | structural_wt(kg) | solar_cell_wt(kg) | rfc_wt(kg) | pro_wt(kg) | total_wt(kg) | length(m) | diameter(m) | fineness_ratio
1 | 500 | 865544.6342 | 55415.6414 | 24937.0386 | 6116.6927 | 179902.7254 | 190902.7254 | 66320.6265 | 37480.3495 | 8104.5375 | 17817.5877 | 2398.703 | 66301.1777 | 299.7 | 77.4419 | 3.87
2 | 600 | 869883.9208 | 55600.6992 | 25020.3146 | 6135.4143 | 180453.3609 | 191453.3609 | 66653.1157 | 37626.3779 | 8131.6023 | 17868.9804 | 2406.0448 | 66633.0053 | 300.2 | 77.5711 | 3.87
3 | 700 | 873365.7736 | 55748.9676 | 25087.0354 | 6150.4103 | 180894.42 | 191894.42 | 66919.9057 | 37743.456 | 8153.2865 | 17910.1459 | 2411.9256 | 66918.814 | 300.6 | 77.6744 | 3.87
4 | 800 | 877731.1393 | 55934.5808 | 25170.5614 | 6169.1787 | 181446.4319 | 192446.4319 | 67254.3931 | 37890.1231 | 8180.4324 | 17961.667 | 2419.2858 | 67251.5083 | 301.1 | 77.8036 | 3.87
5 | 900 | 882111.0271 | 56120.5026 | 25254.2262 | 6187.9731 | 181999.2083 | 192999.2083 | 67589.9932 | 38037.1456 | 8207.6235 | 18013.2594 | 2426.6561 | 67584.6846 | 301.6 | 77.9328 | 3.87
6 | 1000 | 886505.4612 | 56306.7328 | 25338.0297 | 6206.7935 | 182552.7489 | 193552.7489 | 67926.708 | 38184.5237 | 8234.8597 | 18064.9232 | 2434.0367 | 67918.3433 | 302.1 | 78.062 | 3.87
7 | 1100 | 890914.4657 | 56493.2713 | 25421.9721 | 6225.6398 | 183107.0535 | 194107.0535 | 68264.5391 | 38332.2579 | 8262.1409 | 18116.6583 | 2441.4274 | 68252.4845 | 302.6 | 78.1912 | 3.87
8 | 1200 | 895338.0648 | 56680.1184 | 25506.0533 | 6244.5121 | 183662.1218 | 194662.1218 | 68603.4885 | 38480.3486 | 8289.4673 | 18168.4647 | 2448.8283 | 68587.1089 | 303.1 | 78.3204 | 3.87
9 | 1300 | 898887.4682 | 56829.8183 | 25573.4183 | 6259.6287 | 184106.7263 | 195106.7263 | 68875.4545 | 38599.0781 | 8311.3609 | 18209.9611 | 2454.7564 | 68875.1565 | 303.5 | 78.4238 | 3.87
10 | 1400 | 903337.3981 | 57017.2206 | 25657.7493 | 6278.5477 | 184663.1689 | 195663.1689 | 69216.4215 | 38747.8114 | 8338.7685 | 18261.8958 | 2462.1756 | 69210.6513 | 304 | 78.553 | 3.87
11 | 1500 | 907801.9901 | 57204.9316 | 25742.2192 | 6297.4927 | 185220.3747 | 196220.3747 | 69558.5119 | 38896.9023 | 8366.2212 | 18313.9016 | 2469.605 | 69546.6301 | 304.5 | 78.6822 | 3.87
sn | payload(kg) | volume(m3) | surface_area(m2) | sur_area_of_cell(m2) | drag(N) | thrust_power(in W) | tot_req_pow(in W) | buoyancy | structural_wt(kg) | solar_cell_wt(kg) | rfc_wt(kg) | pro_wt(kg) | total_wt(kg) | length(m) | diameter(m) | fineness_ratio
1 | 1000 | 886505.4612 | 56306.7328 | 25338.0297 | 6206.7935 | 182552.7489 | 193552.7489 | 67926.708 | 38184.5237 | 8234.8597 | 18064.9232 | 2434.0367 | 67918.3433 | 302.1 | 78.062 | 3.87
2 | 2000 | 928528.6432 | 58072.3748 | 26132.5687 | 6384.9737 | 187793.3454 | 198793.3454 | 71146.6502 | 39587.3357 | 8493.0848 | 18554.0456 | 2503.9113 | 71138.3774 | 306.8 | 79.2765 | 3.87
3 | 3000 | 969988.5362 | 59788.4253 | 26904.7914 | 6557.7172 | 192874.0361 | 203874.0361 | 74323.4316 | 40960.2279 | 8744.0572 | 19028.2434 | 2571.6538 | 74304.1823 | 311.3 | 80.4393 | 3.87
4 | 4000 | 1009781.3151 | 61412.6165 | 27635.6774 | 6720.8334 | 197671.571 | 208671.571 | 77372.4737 | 42268.1202 | 8981.5952 | 19476.0133 | 2635.6209 | 77361.3496 | 315.5 | 81.5245 | 3.87
5 | 5000 | 1049662.1846 | 63019.1314 | 28358.6091 | 6881.8211 | 202406.5023 | 213406.5023 | 80428.2656 | 43569.796 | 9216.548 | 19917.9402 | 2698.7534 | 80403.0375 | 319.6 | 82.584 | 3.87
6 | 6000 | 1087550.1341 | 64526.6179 | 29036.9781 | 7032.5743 | 206840.4192 | 217840.4192 | 83331.3539 | 44798.3973 | 9437.0179 | 20331.7725 | 2757.8723 | 83325.0599 | 323.4 | 83.5659 | 3.87
7 | 7000 | 1125306.6152 | 66011.5542 | 29705.1994 | 7180.7856 | 211199.5774 | 222199.5774 | 86224.3688 | 46015.3232 | 9654.1898 | 20738.6272 | 2815.9944 | 86224.1346 | 327.1 | 84.522 | 3.87
8 | 8000 | 1162871.761 | 67472.5711 | 30362.657 | 7326.3386 | 215480.548 | 226480.548 | 89102.7229 | 47219.0686 | 9867.8635 | 21138.1845 | 2873.074 | 89098.1905 | 330.7 | 85.4522 | 3.87
9 | 9000 | 1200186.0546 | 68908.3355 | 31008.751 | 7469.1202 | 219680.0055 | 230680.0055 | 91961.8561 | 48408.1488 | 10077.8441 | 21530.1338 | 2929.0667 | 91945.1934 | 334.2 | 86.3566 | 3.87
10 | 10000 | 1236091.3607 | 70275.901 | 31624.1554 | 7604.8892 | 223673.2108 | 234673.2108 | 94713.0283 | 49546.3512 | 10277.8505 | 21902.833 | 2982.3095 | 94709.3442 | 337.5 | 87.2093 | 3.87
payload data of npl airship from 500kg to 1500kg
payload data of npl airship from 1000kg to 10000kg

## payload_power_variation_of_wang
sn | payload_power(in kW) | volume(m3) | surface_area(m2) | sur_area_of_cell(m2) | drag(N) | thrust_power(in W) | tot_req_pow(in W) | buoyancy | structural_wt(kg) | solar_cell_wt(kg) | rfc_wt(kg) | pro_wt(kg) | total_wt(kg) | length(m) | diameter(m) | fineness_ratio
1 | 10 | 886505.4612 | 56306.7328 | 25338.0298 | 6206.7935 | 182552.7489 | 193552.7489 | 67926.708 | 38184.5237 | 8234.8597 | 18064.9232 | 2434.0367 | 67918.3433 | 302.1 | 78.062 | 3.87
2 | 20 | 935811.1878 | 58375.6243 | 26269.0309 | 6415.5305 | 188692.0724 | 209692.0724 | 71704.6606 | 40062.6018 | 8537.4351 | 19571.2601 | 2515.8943 | 71687.1912 | 307.6 | 79.4832 | 3.87
3 | 30 | 983134.3794 | 60327.404 | 27147.3318 | 6611.8869 | 194467.2605 | 225467.2605 | 75330.7056 | 41860.0014 | 8822.8828 | 21043.611 | 2592.8968 | 75319.392 | 312.7 | 80.801 | 3.87
4 | 40 | 1029106.7539 | 62193.6911 | 27987.161 | 6799.1476 | 199974.9292 | 240974.9292 | 78853.2468 | 43599.9948 | 9095.8273 | 22490.9934 | 2666.3324 | 78853.1479 | 317.5 | 82.0413 | 3.87
5 | 50 | 1075488.6904 | 64048.6446 | 28821.8901 | 6984.8076 | 205435.5174 | 256435.5174 | 82407.1699 | 45341.4365 | 9367.1143 | 23933.9816 | 2739.1402 | 82381.6727 | 322.2 | 83.2558 | 3.87
6 | 60 | 1119125.5125 | 65769.6062 | 29596.3228 | 7156.6559 | 210489.8802 | 271489.8802 | 85750.7541 | 46983.2595 | 9618.8049 | 25339.0555 | 2806.5317 | 85747.6517 | 326.5 | 84.3669 | 3.87
7 | 70 | 1162871.761 | 67472.5711 | 30362.657 | 7326.3386 | 215480.548 | 286480.548 | 89102.7229 | 48619.0686 | 9867.8635 | 26738.1845 | 2873.074 | 89098.1905 | 330.7 | 85.4522 | 3.87
8 | 80 | 1206661.8647 | 69155.9843 | 31120.1929 | 7493.7228 | 220403.6104 | 301403.6104 | 92458.0521 | 50247.1923 | 10114.0627 | 28131.0036 | 2938.7148 | 92430.9735 | 334.8 | 86.5116 | 3.87
9 | 90 | 1248217.0223 | 70734.7422 | 31830.634 | 7650.3924 | 225011.542 | 316011.542 | 95642.1329 | 51796.1196 | 10344.956 | 29494.4106 | 3000.1539 | 95635.6402 | 338.6 | 87.4935 | 3.87
10 | 100 | 1290715.4468 | 72331.318 | 32549.0931 | 7808.5342 | 229662.7707 | 330662.7707 | 98898.4897 | 53367.2108 | 10578.4553 | 30861.8586 | 3062.1703 | 98869.6949 | 342.4 | 88.4755 | 3.87
11 | 110 | 1331856.8108 | 73860.2994 | 33237.1347 | 7959.7082 | 234109.0639 | 345109.0639 | 102050.8644 | 54888.4891 | 10802.0688 | 32210.1793 | 3121.4542 | 102022.1914 | 346 | 89.4057 | 3.87
12 | 120 | 1371506.7251 | 75319.0211 | 33893.5595 | 8103.6924 | 238343.8948 | 359343.8948 | 105088.9598 | 56356.7448 | 11015.4068 | 33538.7635 | 3177.9186 | 105088.8337 | 349.4 | 90.2842 | 3.87
13 | 130 | 1411935.8615 | 76792.0069 | 34556.4031 | 8248.849 | 242613.2064 | 373613.2064 | 108186.7615 | 57843.1223 | 11230.831 | 34870.5659 | 3234.8428 | 108179.3619 | 352.8 | 91.1628 | 3.87
14 | 140 | 1451928.2675 | 78235.3109 | 35205.8899 | 8390.8556 | 246789.8718 | 387789.8718 | 111251.0996 | 59310.0887 | 11441.9142 | 36193.7214 | 3290.5316 | 111236.2559 | 356.1 | 92.0155 | 3.87
15 | 150 | 1491423.1885 | 79647.711 | 35841.4699 | 8529.6104 | 250870.8948 | 401870.8948 | 114277.319 | 60756.1859 | 11648.4777 | 37507.9502 | 3344.9453 | 114257.559 | 359.3 | 92.8424 | 3.87
sn | payload_power(in kW) | volume(m3) | surface_area(m2) | sur_area_of_cell(m2) | drag(N) | thrust_power(in W) | tot_req_pow(in W) | buoyancy | structural_wt(kg) | solar_cell_wt(kg) | rfc_wt(kg) | pro_wt(kg) | total_wt(kg) | length(m) | diameter(m) | fineness_ratio
1 | 100 | 1290715.4468 | 72331.318 | 32549.0931 | 7808.5342 | 229662.7707 | 330662.7707 | 98898.4897 | 53367.2108 | 10578.4553 | 30861.8586 | 3062.1703 | 98869.6949 | 342.4 | 88.4755 | 3.87
2 | 200 | 1683419.5411 | 86344.4202 | 38854.9891 | 9184.773 | 270140.3837 | 471140.3837 | 128988.6555 | 67746.2568 | 12627.8715 | 43973.1025 | 3601.8718 | 128949.1026 | 374.1 | 96.6667 | 3.87
3 | 300 | 2045506.3752 | 98319.5592 | 44243.8017 | 10346.027 | 304294.9118 | 605294.9118 | 156732.835 | 80783.5008 | 14379.2355 | 56494.1918 | 4057.2655 | 156714.1936 | 399.2 | 103.1525 | 3.87
4 | 400 | 2390711.8816 | 109091.4855 | 49091.1685 | 11380.5163 | 334721.0672 | 735721.0672 | 183183.5165 | 93047.6928 | 15954.6297 | 68667.2996 | 4462.9476 | 183132.5697 | 420.5 | 108.6563 | 3.87
5 | 500 | 2722196.9989 | 118955.8292 | 53530.1231 | 12320.3752 | 362363.9752 | 863363.9752 | 208582.9007 | 104713.8418 | 17397.29 | 80580.6377 | 4831.5197 | 208523.2892 | 439.1 | 113.4625 | 3.87
6 | 600 | 3042750.3798 | 128119.9938 | 57653.9972 | 13187.7038 | 387873.6405 | 988873.6405 | 233144.6623 | 115913.4678 | 18737.5491 | 92294.8731 | 5171.6485 | 233117.5386 | 455.7 | 117.7519 | 3.87
7 | 700 | 3357494.5075 | 136809.4927 | 61564.2717 | 14005.337 | 411921.6766 | 1112921.6766 | 257261.3016 | 126821.9061 | 20008.3883 | 103872.6898 | 5492.289 | 257195.2732 | 470.9 | 121.6796 | 3.87
8 | 800 | 3663676.1139 | 145005.3653 | 65252.4144 | 14772.5596 | 434487.0477 | 1235487.0477 | 280721.8549 | 137388.395 | 21207.0347 | 115312.1245 | 5793.1606 | 280700.7147 | 484.8 | 125.2713 | 3.87
9 | 900 | 3966376.3178 | 152886.3225 | 68798.8451 | 15506.8981 | 456085.2387 | 1357085.2387 | 303915.6526 | 147767.6958 | 22359.6247 | 126661.2889 | 6081.1365 | 303869.746 | 497.8 | 128.6305 | 3.87
10 | 1000 | 4265203.6074 | 160471.9759 | 72212.3891 | 16210.7442 | 476786.5953 | 1477786.5953 | 326812.696 | 157962.0542 | 23469.0265 | 137926.7489 | 6357.1546 | 326714.9841 | 510 | 131.7829 | 3.87
11 | 1100 | 4557664.1582 | 167726.1973 | 75476.7888 | 16881.2466 | 496507.2524 | 1597507.2524 | 349221.9008 | 167917.3841 | 24529.9564 | 149100.6769 | 6620.0967 | 349168.114 | 521.4 | 134.7287 | 3.87
12 | 1200 | 4846786.0608 | 174746.5406 | 78635.9433 | 17527.833 | 515524.4996 | 1716524.4996 | 371375.2883 | 177722.1059 | 25556.6816 | 160208.9533 | 6873.66 | 371361.4008 | 532.2 | 137.5194 | 3.87
13 | 1300 | 5133676.1347 | 181575.9525 | 81709.1786 | 18154.7592 | 533963.5051 | 1834963.5051 | 393357.6665 | 187411.6274 | 26555.4831 | 171263.2605 | 7119.5134 | 393349.8843 | 542.5 | 140.1809 | 3.87
14 | 1400 | 5419887.216 | 188263.5247 | 84718.5861 | 18766.7626 | 551963.6046 | 1952963.6046 | 415288.0182 | 197030.9003 | 27533.5405 | 182276.6031 | 7359.5147 | 415200.5586 | 552.4 | 142.739 | 3.87
15 | 1500 | 5701307.2223 | 194725.2701 | 87626.3715 | 19356.3802 | 569305.3013 | 2070305.3013 | 436851.2633 | 206480.3593 | 28478.5707 | 193228.4948 | 7590.7374 | 436778.1622 | 561.8 | 145.168 | 3.87
payload power variation data from 10kW to 15kW
payload power variation data from 100kW to 1500kW