## payload_of_npl
sn | payload(kg) | volume(m3) | surface_area(m2) | sur_area_of_cell(m2) | drag(N) | thrust_power(in W) | tot_req_pow(in W) | buoyancy | structural_wt(kg) | solar_cell_wt(kg) | rfc_wt(kg) | pro_wt(kg) | total_wt(kg) | length(m) | diameter(m) | fineness_ratio | Input Parameters | Value
1 | 500 | 798954.0932 | 49573.1599 | 22307.9219 | 5809.802 | 170876.5302 | 181876.5302 | 61218.2595 | 34213.4787 | 7250.0746 | 16975.1428 | 2278.3537 | 61217.0498 | 290.1 | 72.525 | 4 | Payload mass (kg) | 1000
2 | 600 | 803921.6692 | 49778.4315 | 22400.2942 | 5831.8506 | 171525.0174 | 182525.0174 | 61598.8901 | 34378.9191 | 7280.0956 | 17035.6683 | 2287.0002 | 61581.6833 | 290.7 | 72.675 | 4 | Payload Power (kW) | 10
3 | 700 | 808077.0108 | 49949.8152 | 22477.4169 | 5850.2534 | 172066.2762 | 183066.2762 | 61917.2848 | 34517.1678 | 7305.1605 | 17086.1858 | 2294.217 | 61902.731 | 291.2 | 72.8 | 4 | Control Systems Power (kW) | 1
4 | 800 | 812246.6466 | 50121.4934 | 22554.6721 | 5868.6825 | 172608.3101 | 183608.3101 | 62236.7748 | 34655.7637 | 7330.2684 | 17136.7756 | 2301.4441 | 62224.2518 | 291.7 | 72.925 | 4 | Floating Height (m) | 20000
5 | 900 | 816430.6012 | 50293.4662 | 22632.0598 | 5887.138 | 173151.1187 | 184151.1187 | 62557.362 | 34794.7073 | 7355.4194 | 17187.4377 | 2308.6816 | 62546.246 | 292.2 | 73.05 | 4 | Mission Speed (m/s) | 20
6 | 1000 | 820628.8992 | 50465.7335 | 22709.5801 | 5905.6199 | 173694.7019 | 184694.7019 | 62879.0481 | 34933.9989 | 7380.6135 | 17238.1722 | 2315.9294 | 62868.714 | 292.7 | 73.175 | 4 | Average Irradiance (W/m2) | 480
7 | 1100 | 824841.565 | 50638.2953 | 22787.2329 | 5924.128 | 174239.0595 | 185239.0595 | 63201.8352 | 35073.639 | 7405.8507 | 17288.9789 | 2323.1875 | 63191.6561 | 293.2 | 73.3 | 4 | Discharge Time (hr) | 14
8 | 1200 | 829068.6232 | 50811.1516 | 22865.0182 | 5942.6625 | 174784.1912 | 185784.1912 | 63525.7251 | 35213.628 | 7431.1309 | 17339.8578 | 2330.4559 | 63515.0726 | 293.7 | 73.425 | 4 | Off Standard temperature (K) | 20
9 | 1300 | 833310.0984 | 50984.3024 | 22942.9361 | 5961.2233 | 175330.0968 | 186330.0968 | 63850.7197 | 35353.9661 | 7456.4542 | 17390.809 | 2337.7346 | 63838.964 | 294.2 | 73.55 | 4
10 | 1400 | 837566.0151 | 51157.7478 | 23020.9865 | 5979.8104 | 175876.7761 | 186876.7761 | 64176.8208 | 35494.6539 | 7481.8206 | 17441.8324 | 2345.0237 | 64163.3306 | 294.7 | 73.675 | 4
11 | 1500 | 841836.3979 | 51331.4877 | 23099.1695 | 5998.4238 | 176424.2289 | 187424.2289 | 64504.0303 | 35635.6916 | 7507.2301 | 17492.928 | 2352.3231 | 64488.1727 | 295.2 | 73.8 | 4 | Parameters | Value
[17 empty] | Interference factor | 2
[17 empty] | Geometric Coverage ratio | 0.45
[17 empty] | Envelope mass/area ratio (g/m2) | 200
[17 empty] | Solar cells mass/area ratio (g/m2) | 250
[17 empty] | Solar cells efficiency (%) | 8
[17 empty] | RFC storage energy/mass ratio (Wh/kg) | 250
[17 empty] | RFC efficiency (%) | 60
[17 empty] | Propeller power/mass ratio (W/kg) | 75
sn | payload(kg) | volume(m3) | surface_area(m2) | sur_area_of_cell(m2) | drag(N) | thrust_power(in W) | tot_req_pow(in W) | buoyancy | structural_wt(kg) | solar_cell_wt(kg) | rfc_wt(kg) | pro_wt(kg) | total_wt(kg) | length(m) | diameter(m) | fineness_ratio | Propeller efficiency (%) | 85
1 | 1000 | 820628.8992 | 50465.7335 | 22709.5801 | 5905.6199 | 173694.7019 | 184694.7019 | 62879.0481 | 34933.9989 | 7380.6135 | 17238.1722 | 2315.9294 | 62868.714 | 292.7 | 73.175 | 4 | Gear box transition efficiency (%) | 80
2 | 2000 | 862536.377 | 52169.5389 | 23476.2925 | 6088.1339 | 179062.7623 | 190062.7623 | 66090.1248 | 36317.5566 | 7629.7951 | 17739.1911 | 2387.5035 | 66074.0463 | 297.6 | 74.4 | 4
3 | 3000 | 903154.4366 | 53794.7712 | 24207.647 | 6261.7685 | 184169.6618 | 195169.6618 | 69202.4024 | 37647.1837 | 7867.4853 | 18215.8351 | 2455.5955 | 69186.0996 | 302.2 | 75.55 | 4
4 | 4000 | 942258.5268 | 55336.553 | 24901.4488 | 6426.0837 | 189002.4607 | 200002.4607 | 72198.6751 | 38917.3197 | 8092.9709 | 18666.8963 | 2520.0328 | 72197.2197 | 306.5 | 76.625 | 4
5 | 5000 | 981527.336 | 56863.5084 | 25588.5788 | 6588.443 | 193777.7363 | 204777.7363 | 75207.5691 | 40183.5533 | 8316.2881 | 19112.5887 | 2583.7032 | 75196.1333 | 310.7 | 77.675 | 4
6 | 6000 | 1019926.4824 | 58337.0724 | 26251.6826 | 6744.7811 | 198375.9148 | 209375.9148 | 78149.8269 | 41413.2539 | 8531.7968 | 19541.752 | 2645.0122 | 78131.815 | 314.7 | 78.675 | 4
7 | 7000 | 1057321.2231 | 59754.4176 | 26889.4879 | 6894.8443 | 202789.5389 | 213789.5389 | 81015.1241 | 42603.1263 | 8739.0836 | 19953.6903 | 2703.8605 | 80999.7607 | 318.5 | 79.625 | 4
8 | 8000 | 1094599.5062 | 61150.8104 | 27517.8647 | 7042.3993 | 207129.3918 | 218129.3918 | 83871.498 | 43782.1263 | 8943.306 | 20358.7432 | 2761.7252 | 83845.9008 | 322.2 | 80.55 | 4
9 | 9000 | 1130659.7063 | 62486.5665 | 28118.9549 | 7183.2843 | 211273.0675 | 222273.0675 | 86634.5387 | 44916.1006 | 9138.6604 | 20745.4863 | 2816.9742 | 86617.2215 | 325.7 | 81.425 | 4
10 | 10000 | 1166439.6839 | 63797.9772 | 28709.0898 | 7321.3575 | 215334.0447 | 226334.0447 | 89376.1079 | 46035.2161 | 9330.4542 | 21124.5108 | 2871.1206 | 89361.3017 | 329.1 | 82.275 | 4
payload data of npl airship shape from 1000kg to 10000kg
payload data of npl airship from 500kg to 1500kg

## CDV_variation_of_npl
sn | CDV | volume(m3) | surface_area(m2) | sur_area_of_cell(m2) | drag(N) | thrust_power(in W) | tot_req_pow(in W) | buoyancy | structural_wt(kg) | solar_cell_wt(kg) | rfc_wt(kg) | pro_wt(kg) | total_wt(kg) | length(m) | diameter(m) | fineness_ratio
1 | 0.0095 | 787043.5546 | 49070.9525 | 22081.9286 | 2880.0502 | 84707.3576 | 185707.3576 | 60305.6383 | 33657.0494 | 7176.6268 | 17332.6867 | 1129.4314 | 60295.7944 | 288.7 | 72.175 | 4
2 | 0.0105 | 826111.644 | 50681.6959 | 22806.7632 | 3287.7016 | 96697.1066 | 197697.1066 | 63299.1525 | 35140.6744 | 7412.198 | 18451.73 | 1289.2948 | 63293.8972 | 293.4 | 73.35 | 4
3 | 0.0115 | 867323.9367 | 52353.5575 | 23559.1009 | 3719.5979 | 109399.939 | 210399.939 | 66456.962 | 36698.0108 | 7656.7078 | 19637.3276 | 1458.6659 | 66450.7121 | 298.2 | 74.55 | 4 | Input Parameters | Value
4 | 0.0125 | 910785.7438 | 54088.2329 | 24339.7048 | 4177.0028 | 122853.0229 | 223853.0229 | 69787.136 | 38332.2965 | 7910.4041 | 20892.9488 | 1638.0403 | 69773.6896 | 303.1 | 75.775 | 4 | Payload mass (kg) | 1000
5 | 0.0135 | 955675.7467 | 55851.18 | 25133.031 | 4658.1994 | 137005.8662 | 238005.8662 | 73226.7427 | 40017.4878 | 8168.2351 | 22213.8808 | 1826.7449 | 73226.3486 | 308 | 77 | 4 | Payload Power (kW) | 10
6 | 0.0145 | 1003939.6757 | 57716.1104 | 25972.2497 | 5170.3151 | 152068.0926 | 253068.0926 | 76924.8698 | 41814.9504 | 8440.9811 | 23619.6886 | 2027.5746 | 76903.1948 | 313.1 | 78.275 | 4 | Control Systems Power (kW) | 1
7 | 0.0155 | 1053801.8119 | 59611.6676 | 26825.2504 | 5708.407 | 167894.3224 | 268894.3224 | 80745.4562 | 43668.5302 | 8718.2064 | 25096.8034 | 2238.591 | 80722.131 | 318.2 | 79.55 | 4 | Floating Height (m) | 20000
8 | 0.0165 | 1105288.1881 | 61537.8515 | 27692.0332 | 6273.0425 | 184501.2508 | 285501.2508 | 84690.4968 | 45579.0869 | 8999.9108 | 26646.7834 | 2460.0167 | 84685.7977 | 323.3 | 80.825 | 4 | Mission Speed (m/s) | 20
9 | 0.0175 | 1160542.615 | 63572.024 | 28607.4108 | 6873.1535 | 202151.5744 | 303151.5744 | 88924.2568 | 47613.7822 | 9297.4085 | 28294.1469 | 2695.3543 | 88900.6919 | 328.6 | 82.15 | 4 | Average Irradiance (W/m2) | 480
10 | 0.0185 | 1217608.5028 | 65639.2724 | 29537.6726 | 7502.1794 | 220652.3351 | 321652.3351 | 93296.8163 | 49711.1179 | 9599.7436 | 30020.8846 | 2942.0311 | 93273.7773 | 333.9 | 83.475 | 4 | Discharge Time (hr) | 14
11 | 0.0195 | 1276515.0686 | 67739.5968 | 30482.8186 | 8160.7331 | 240021.5631 | 341021.5631 | 97810.4141 | 51872.04 | 9906.916 | 31828.6792 | 3200.2875 | 97807.9228 | 339.2 | 84.8 | 4 | Off Standard temperature (K) | 20
12 | 0.0205 | 1339621.9818 | 69954.1505 | 31479.3677 | 8859.7059 | 260579.5856 | 361579.5856 | 102645.8551 | 54169.9586 | 10230.7945 | 33747.428 | 3474.3945 | 102622.5756 | 344.7 | 86.175 | 4 | Interference factor | 2
13 | 0.0215 | 1404775.2282 | 72204.3236 | 32491.9456 | 9590.7732 | 282081.5651 | 383081.5651 | 107638.0923 | 56537.6056 | 10559.8823 | 35754.2794 | 3761.0875 | 107612.8549 | 350.2 | 87.55 | 4 | Geometric Coverage ratio | 0.45
14 | 0.0225 | 1472007.4587 | 74490.116 | 33520.5522 | 10354.5952 | 304546.9186 | 405546.9186 | 112789.6275 | 58976.0185 | 10894.1795 | 37851.0457 | 4060.6256 | 112781.8693 | 355.7 | 88.925 | 4 | Envelope mass/area ratio (g/m2) | 200
15 | 0.0235 | 1542631.8711 | 76854.065 | 34584.3292 | 11158.0079 | 328176.7023 | 429176.7023 | 118201.0819 | 61525.7753 | 11239.907 | 40056.4922 | 4375.6894 | 118197.8639 | 361.3 | 90.325 | 4 | Solar cells mass/area ratio (g/m2) | 250
16 | 0.0245 | 1616801.144 | 79298.1488 | 35684.1669 | 12002.7591 | 353022.3276 | 454022.3276 | 123884.1541 | 64191.3425 | 11597.3543 | 42375.4172 | 4706.9644 | 123871.0784 | 367 | 91.75 | 4 | Solar cells efficiency (%) | 8
17 | 0.0255 | 1693310.4684 | 81780.4895 | 36801.2203 | 12883.7368 | 378933.4354 | 479933.4354 | 129746.528 | 66935.4412 | 11960.3966 | 44793.7873 | 5052.4458 | 129742.0709 | 372.7 | 93.175 | 4 | RFC storage energy/mass ratio(Wh/kg) | 250
18 | 0.0265 | 1773601.5782 | 84345.6497 | 37955.5424 | 13808.9456 | 406145.4599 | 507145.4599 | 135898.6737 | 69802.2935 | 12335.5513 | 47333.5763 | 5415.2728 | 135886.6938 | 378.5 | 94.625 | 4 | RFC efficiency (%) | 60
19 | 0.0275 | 1856391.4881 | 86950.421 | 39127.6894 | 14772.5797 | 434487.6375 | 535487.6375 | 142242.285 | 72752.384 | 12716.4991 | 49978.8462 | 5793.1685 | 142240.8977 | 384.3 | 96.075 | 4 | Propeller power/mass ratio (W/kg) | 75
20 | 0.0285 | 1943212.1185 | 89640.7436 | 40338.3346 | 15783.462 | 464219.4699 | 565219.4699 | 148894.7422 | 75832.4757 | 13109.9587 | 52753.8172 | 6189.5929 | 148885.8446 | 390.2 | 97.55 | 4 | Propeller efficiency (%) | 85
[17 empty] | Gear box transition efficiency (%) | 80
[17 empty] | density of air at height 20km | 0.08891
[17 empty] | dynamic viscosity of air at 20 km | 1.4216e-05
[17 empty] | density of helium | 0.012287
[17 empty] | molecular weight of air | 28.97
[17 empty] | molecular weight of helium | 4.003

## payload_power_of_npl
sn | payload_power(in kW) | volume(m3) | surface_area(m2) | sur_area_of_cell(m2) | drag(N) | thrust_power(in W) | tot_req_pow(in W) | buoyancy | structural_wt(kg) | solar_cell_wt(kg) | rfc_wt(kg) | pro_wt(kg) | total_wt(kg) | length(m) | diameter(m) | fineness_ratio
1 | 10 | 820628.8992 | 50465.7335 | 22709.5801 | 5905.6199 | 173694.7019 | 184694.7019 | 62879.0481 | 34933.9989 | 7380.6135 | 17238.1722 | 2315.9294 | 62868.714 | 292.7 | 73.175 | 4
2 | 20 | 869511.0311 | 52450.3973 | 23602.6788 | 6118.1718 | 179946.2284 | 200946.2284 | 66624.5437 | 36779.9795 | 7670.8706 | 18754.9813 | 2399.283 | 66605.1145 | 298.4 | 74.6 | 4
3 | 30 | 916669.9938 | 54330.128 | 24448.5576 | 6318.868 | 185849.0587 | 216849.0587 | 70238.0049 | 38553.9202 | 7945.7812 | 20239.2455 | 2477.9874 | 70216.9343 | 303.7 | 75.925 | 4
4 | 40 | 961759.3228 | 56097.433 | 25243.8448 | 6507.0332 | 191383.3286 | 232383.3286 | 73692.8846 | 40247.2553 | 8204.2496 | 21689.1107 | 2551.7777 | 73692.3932 | 308.6 | 77.15 | 4
5 | 50 | 1007338.9251 | 57856.0965 | 26035.2434 | 6693.7885 | 196876.131 | 247876.131 | 77185.3305 | 41944.3791 | 8461.4541 | 23135.1056 | 2625.0151 | 77165.9539 | 313.4 | 78.35 | 4
6 | 60 | 1051357.031 | 59529.4953 | 26788.2729 | 6871.0504 | 202089.7167 | 263089.7167 | 80558.1298 | 43580.5084 | 8706.1887 | 24555.0402 | 2694.5296 | 80536.2669 | 317.9 | 79.475 | 4
7 | 70 | 1094599.5062 | 61150.8104 | 27517.8647 | 7042.3993 | 207129.3918 | 278129.3918 | 83871.498 | 45182.1263 | 8943.306 | 25958.7432 | 2761.7252 | 83845.9008 | 322.2 | 80.55 | 4
8 | 80 | 1136919.8812 | 62717.0023 | 28222.6511 | 7207.5633 | 211987.1563 | 292987.1563 | 87114.2121 | 46745.6653 | 9172.3616 | 27345.4679 | 2826.4954 | 87089.9902 | 326.3 | 81.575 | 4
9 | 90 | 1178175.1176 | 64225.173 | 28901.3278 | 7366.284 | 216655.4111 | 307655.4111 | 90275.312 | 48267.6708 | 9392.9315 | 28714.505 | 2888.7388 | 90263.8462 | 330.2 | 82.55 | 4
10 | 100 | 1219320.9621 | 65711.9081 | 29570.3587 | 7522.445 | 221248.3818 | 322248.3818 | 93428.0301 | 49778.7134 | 9610.3666 | 30076.5156 | 2949.9784 | 93415.574 | 334 | 83.5 | 4
11 | 110 | 1260293.8633 | 67175.8648 | 30229.1392 | 7675.9259 | 225762.5274 | 336762.5274 | 96567.4967 | 51277.2351 | 9824.4702 | 31431.1692 | 3010.167 | 96543.0416 | 337.7 | 84.425 | 4
12 | 120 | 1299887.3193 | 68575.5327 | 30858.9897 | 7822.4063 | 230070.7748 | 351070.7748 | 99601.2661 | 52726.6747 | 10029.1717 | 32766.6057 | 3067.6103 | 99590.0623 | 341.2 | 85.3 | 4
13 | 130 | 1339135.3021 | 69949.0291 | 31477.0631 | 7965.9058 | 234291.3463 | 365291.3463 | 102608.5642 | 54159.4695 | 10230.0455 | 34093.859 | 3123.8846 | 102607.2587 | 344.6 | 86.15 | 4
14 | 140 | 1379165.4581 | 71336.1444 | 32101.265 | 8110.5899 | 238546.763 | 379546.763 | 105675.7949 | 55610.2258 | 10432.9111 | 35424.3645 | 3180.6235 | 105648.1249 | 348 | 87 | 4
15 | 150 | 1417562.3219 | 72654.1053 | 32694.3474 | 8247.8438 | 242583.6411 | 393583.6411 | 108617.8778 | 57005.8851 | 10625.6629 | 36734.4732 | 3234.4485 | 108600.4698 | 351.2 | 87.8 | 4
sn | payload_power(in kW) | volume(m3) | surface_area(m2) | sur_area_of_cell(m2) | drag(N) | thrust_power(in W) | tot_req_pow(in W) | buoyancy | structural_wt(kg) | solar_cell_wt(kg) | rfc_wt(kg) | pro_wt(kg) | total_wt(kg) | length(m) | diameter(m) | fineness_ratio
1 | 100 | 1219320.9621 | 65711.9081 | 29570.3587 | 7522.445 | 221248.3818 | 322248.3818 | 93428.0301 | 49778.7134 | 9610.3666 | 30076.5156 | 2949.9784 | 93415.574 | 334 | 83.5 | 4
2 | 200 | 1605749.614 | 78949.7215 | 35527.3747 | 8900.683 | 261784.7941 | 462784.7941 | 123037.3527 | 63798.5184 | 11546.3968 | 43193.2475 | 3490.4639 | 123028.6266 | 366.1 | 91.525 | 4
3 | 300 | 1963694.5683 | 90284.8077 | 40628.1635 | 10065.4239 | 296041.8791 | 597041.8791 | 150464.1689 | 76557.1599 | 13204.1531 | 55723.9087 | 3947.2251 | 150432.4468 | 391.5 | 97.875 | 4
4 | 400 | 2301959.6431 | 100376.1472 | 45169.2663 | 11092.0868 | 326237.8475 | 727237.8475 | 176383.0537 | 88475.6942 | 14680.0115 | 67875.5324 | 4349.838 | 176381.0762 | 412.8 | 103.2 | 4
5 | 500 | 2629184.3578 | 109676.2884 | 49354.3298 | 12030.6372 | 353842.2712 | 854842.2712 | 201455.9931 | 99883.1217 | 16040.1572 | 79785.2786 | 4717.8969 | 201426.4545 | 431.5 | 107.875 | 4
6 | 600 | 2946416.8958 | 118329.9958 | 53248.4981 | 12897.9957 | 379352.8136 | 980352.8136 | 225763.3018 | 110858.118 | 17305.7619 | 91499.5959 | 5058.0375 | 225721.5134 | 448.2 | 112.05 | 4
7 | 700 | 3256467.3486 | 126492.042 | 56921.4189 | 13711.2343 | 403271.5965 | 1104271.5965 | 249520.2976 | 121510.8872 | 18499.4611 | 103065.349 | 5376.9546 | 249452.652 | 463.4 | 115.85 | 4
8 | 800 | 3558385.0648 | 134194.2828 | 60387.4272 | 14474.6519 | 425725.0549 | 1226725.0549 | 272654.1388 | 131840.3924 | 19625.9139 | 114494.3385 | 5676.3341 | 272636.9788 | 477.3 | 119.325 | 4
9 | 900 | 3857130.381 | 141603.8076 | 63721.7134 | 15205.6142 | 447223.9483 | 1348223.9483 | 295544.9012 | 141995.4355 | 20709.5569 | 125834.2352 | 5962.986 | 295502.2135 | 490.3 | 122.575 | 4
10 | 1000 | 4149803.4923 | 148679.2653 | 66905.6694 | 15900.6479 | 467666.1145 | 1468666.1145 | 317970.393 | 151913.2234 | 21744.3425 | 137075.504 | 6235.5482 | 317968.6182 | 502.4 | 125.6 | 4
11 | 1100 | 4441344.822 | 155563.7416 | 70003.6837 | 16574.2784 | 487478.7771 | 1588478.7771 | 340309.1643 | 161731.9347 | 22751.1972 | 148258.0192 | 6499.717 | 340240.8681 | 513.9 | 128.475 | 4
12 | 1200 | 4727285.5037 | 162171.0293 | 72976.9632 | 17218.4524 | 506425.0717 | 1707425.0717 | 362218.7972 | 171345.1152 | 23717.513 | 159359.6734 | 6752.3343 | 362174.6359 | 524.7 | 131.175 | 4
13 | 1300 | 5011179.8036 | 168600.442 | 75870.1989 | 17843.1872 | 524799.6228 | 1825799.6228 | 383971.6301 | 180850.6143 | 24657.8146 | 170407.9648 | 6997.3283 | 383913.7221 | 535 | 133.75 | 4
14 | 1400 | 5291635.6831 | 174833.7781 | 78675.2001 | 18446.9758 | 542558.1128 | 1943558.1128 | 405461.0009 | 190218.9694 | 25569.44 | 181398.7572 | 7234.1082 | 405421.2748 | 544.8 | 136.2 | 4
15 | 1500 | 5570295.1051 | 180919.0038 | 81413.5517 | 19034.6891 | 559843.796 | 2060843.796 | 426812.7218 | 199496.2766 | 26459.4043 | 192345.421 | 7464.5839 | 426765.6859 | 554.2 | 138.55 | 4
payload power variation data from 10kW to 15kW
payload power varition data from 100kW to 1500kW